## BOM
Reference | Qty | Value | DNP | Exclude from BOM | Exclude from board | Footprint | Datasheet
C1,C2,C11,C12 | 4 | 100n/16V |  |  |  | Capacitor_SMD:C_0603_1608Metric | ~
C3,C4,C13,C15 | 4 | 22n/50V |  |  |  | Capacitor_SMD:C_0603_1608Metric | ~
C5,C6,C14,C16 | 4 | 2,2u/6,3V |  |  |  | Capacitor_SMD:C_0603_1608Metric | ~
C7,C17 | 2 | 680uF/35V |  |  |  | Capacitor_SMD:C_Elec_10x10.2 | ~
C8 | 1 | 220uF/6,3V |  |  |  | Capacitor_SMD:C_Elec_6.3x5.4 | ~
C9,C10,C18,C19,C20 | 5 | 220nF/6,3V |  |  |  | Capacitor_SMD:C_0603_1608Metric | ~
C21 | 1 | 4,7uF |  |  |  | Capacitor_SMD:C_Elec_10x10.2 | ~
D1 | 1 | 1N5819 |  |  |  | Diode_THT:D_DO-41_SOD81_P10.16mm_Horizontal | http://www.vishay.com/docs/88525/1n5817.pdf
D2 | 1 | D_Zener |  |  |  | Diode_SMD:D_MiniMELF | ~
D4 | 1 | 1N5408 |  |  |  | Diode_THT:D_DO-201AD_P15.24mm_Horizontal | http://www.vishay.com/docs/88516/1n5400.pdf
J1,J2,J4,J6 | 4 | Conn_01x04_Socket |  |  |  | Connector_Phoenix_MC:PhoenixContact_MC_1,5_4-GF-3.81_1x04_P3.81mm_Horizontal_ThreadedFlange_MountHole | ~
J3 | 1 | Conn_01x02_Socket |  |  |  | Connector_JST:JST_XH_S2B-XH-A_1x02_P2.50mm_Horizontal | ~
J5,J7,J8,J9,J10,J11 | 6 | Conn_01x03_Socket |  |  |  | Connector_JST:JST_XH_S3B-XH-A_1x03_P2.50mm_Horizontal | ~
J12 | 1 | Conn_01x04_Pin |  |  |  | Connector_PinSocket_2.54mm:PinSocket_1x04_P2.54mm_Vertical_SMD_Pin1Left | ~
J13 | 1 | Conn_01x02_Socket |  |  |  | Connector_Phoenix_MC:PhoenixContact_MC_1,5_2-GF-3.5_1x02_P3.50mm_Horizontal_ThreadedFlange_MountHole | ~
J14 | 1 | Conn_01x04_Socket |  |  |  | Connector_JST:JST_XH_B4B-XH-A_1x04_P2.50mm_Vertical | ~
J15,J18 | 2 | Conn_01x04_Socket |  |  |  | Connector_JST:JST_XH_S4B-XH-A_1x04_P2.50mm_Horizontal | ~
J16 | 1 | Conn_01x02_Socket |  |  |  | Connector_Phoenix_MC:PhoenixContact_MC_1,5_2-G-3.81_1x02_P3.81mm_Horizontal | ~
J17 | 1 | Conn_01x02_Socket |  |  |  | Connector_JST:JST_XH_B2B-XH-A_1x02_P2.50mm_Vertical | ~
L1 | 1 | 33uH |  |  |  | Inductor_SMD:L_7.3x7.3_H4.5 | ~
Q3 | 1 | IRLZ44N |  |  |  | Package_TO_SOT_THT:TO-220-3_Vertical | http://www.irf.com/product-info/datasheets/data/irlz44n.pdf
R1 | 1 | 3,4k |  |  |  | Resistor_SMD:R_0603_1608Metric | ~
R2 | 1 | 1k |  |  |  | Resistor_SMD:R_0603_1608Metric | ~
R3,R4,R5,R6,R9,R10,R12,R13,R19,R21,R24,R25 | 12 | 10k |  |  |  | Resistor_SMD:R_0603_1608Metric | ~
R7,R8,R14,R15,R16,R17,R22,R23 | 8 | 0,11R |  |  |  | Resistor_SMD:R_1206_3216Metric | ~
R11 | 1 | 220R |  |  |  | Resistor_SMD:R_0603_1608Metric | ~
R18 | 1 | 100R |  |  |  | Resistor_SMD:R_0603_1608Metric | ~
R20 | 1 | 2,7k |  |  |  | Resistor_SMD:R_0603_1608Metric | ~
TH1 | 1 | Thermistor_NTC |  |  |  | Resistor_THT:R_Axial_DIN0204_L3.6mm_D1.6mm_P2.54mm_Vertical | ~
U1 | 1 | STM32F446RETx |  |  |  | Package_QFP:LQFP-64_10x10mm_P0.5mm | https://www.st.com/resource/en/datasheet/stm32f446re.pdf
U2,U3,U6,U8 | 4 | TMC2209-LA |  |  |  | Package_DFN_QFN:VQFN-28-1EP_5x5mm_P0.5mm_EP3.7x3.7mm_ThermalVias | https://www.analog.com/media/en/technical-documentation/data-sheets/TMC2209_datasheet_rev1.09.pdf
U4 | 1 | LM2596S-3.3 |  |  |  | Package_TO_SOT_SMD:TO-263-5_TabPin3 | http://www.ti.com/lit/ds/symlink/lm2596.pdf
U5 | 1 | MX25L3233FM1 |  |  |  | Package_SO:JEITA_SOIC-8_3.9x4.9mm_P1.27mm | https://www.macronix.com/Lists/Datasheet/Attachments/8377/MX25L3233F,%203V,%2032Mb,%20v1.1.pdf
U7,U11 | 2 | AMS1117-3.3 |  |  |  | Package_TO_SOT_SMD:SOT-223-3_TabPin2 | http://www.advanced-monolithic.com/pdf/ds1117.pdf
U9,U10 | 2 | PC817 |  |  |  | Package_DIP:DIP-4_W7.62mm | http://www.soselectronic.cz/a_info/resource/d/pc817.pdf
U12 | 1 | TP4056-42-ESOP8 |  |  |  | Package_SO:SOIC-8-1EP_3.9x4.9mm_P1.27mm_EP2.41x3.3mm_ThermalVias | https://www.lcsc.com/datasheet/lcsc_datasheet_2410121619_TOPPOWER-Nanjing-Extension-Microelectronics-TP4056-42-ESOP8_C16581.pdf